## Instructions
Step-by-step Instructions
1. Fill out the project details in the "Introduction" tab
2. Select the "ALL SMPs" tab to review applicable SMPs for the project
3. Use the filter arrows to identify the SMPs for the relevant project activity or indicator category
4. If a SMP is to be carried forward, mark it in the "Selected SMP" column (Column X)
5. After the review, filter on the "Selected SMP" column (Column X) for a final list of project-specific SMPs
6. (Optional) Provide any relevant comments or justifications in Column Y
7. (Optional) Provide a post-project performance review in Column Z
8. (Optional) Provide evidence for meeting a SMP or justification for not, in column AA

## Introduction
SUSTAINABLE MANAGEMENT PRACTICES FOR MANAGEMENT OF LAND CONTAMINATION
Date of spreadsheet: | September 2021
Version: | 1
This spreadsheet has been produced in combination with the document "Sustainable management practices for management of land
contamination" (CL:AIRE, 2021).
Caveat: CL:AIRE does not guarantee that the SMPs identified in this spreadsheet will lead to 'sustainability gains' on a project-by-project basis.
You must ensure that the SMPs you select meet your project needs and you remain solely responsible for their competent use.
CL:AIRE does not promise that the media will be free from defects, computer viruses, software locks or other similar problems,
or that the operation of the spreadsheet will be uninterrupted or error free. You should carry out all necessary virus checks
prior to installing on your computer.
This spreadsheet can be used to identify practices that, individually or collectively, may lead to project "sustainability gains".
The spreadsheet is designed to be modified or updated and the user should ensure that any such updates
comply with their in-house document control procedures. This should include identification of an in-house version number.
Project details (to be completed by user for each project):
Site/Project Reference: | Enter site reference/name
Client: | Enter client details
Completed by: | Enter name of user | Date:
Sustainability objectives: | Enter sustainability objectives from specification/corporate policy

## ALL SMPs
| LCRM Project Activity | [6 empty] | Sustainability Indicators
SUSTAINABLE MANAGEMENT PRACTICE | Procurement of goods & services | Land use planning | RA: site investigation | Options Appraisal | Remediation Strategy | Remediation Construction and Operation | Verification and monitoring | ECON1 | ECON2 | ECON3 | ECON4 | ECON5 | ENV1 | ENV2 | ENV3 | ENV4 | ENV5 | SOC1 | SOC2 | SOC3 | SOC4 | SOC5 | Selected SMPs | Comment / Justification for SMP Selection | Post-Project Performance Review: Was the SMP Implemented? (Y/N) | Post-Project Performance Review Evidence/ Reason
Avoid contaminating soil - safe secure storage and use of materials, fuel and waste | - | - | √√ | - | √√ | √√ | - | bar: Sustainability Indicators ECON1 to Sustainability Indicators ECON2; Sustainability Indicators ENV2; Sustainability Indicators ENV5
Demonstrate that the people used to undertake the job are competent to do so | √√ | √√ | √√ | √√ | √√ | √√ | √√ | bar: Sustainability Indicators ECON1 to Sustainability Indicators SOC5
Ensure the workforce is suitably trained to operate effectively and safely | - | - | √√ | - | √√ | √ | √ | [19 empty] | √ | bar: Sustainability Indicators ECON1 to Sustainability Indicators ECON3; Sustainability Indicators SOC1
Establish key roles and responsibilities for sustainability performance and evaluation | - | - | √√ | √√ | √√ | √√ | √√ | bar: Sustainability Indicators ECON1 to Sustainability Indicators SOC5
Hold project meetings by telephone or video conferencing | √√ | √√ | √√ | √√ | √√ | √√ | √ | bar: Sustainability Indicators ECON1 to Sustainability Indicators SOC5
Implement measures to prevent flytipping and to remove flytipped wastes | - | - | √√ | - | - | √√ | √ | bar: Sustainability Indicators ECON1 to Sustainability Indicators ECON2; Sustainability Indicators ENV2; Sustainability Indicators SOC1; Sustainability Indicators SOC3
Implement site security to prevent accidental access and trespass | - | - | √√ | - | - | √√ | √ | bar: Sustainability Indicators ECON1 to Sustainability Indicators ECON2; Sustainability Indicators SOC1; Sustainability Indicators SOC3
Set project milestones to ensure periodic review and optimisation of activities | - | - | √√ | - | √√ | √√ | √√ | bar: Sustainability Indicators ECON1 to Sustainability Indicators SOC5
Avoid mixing soil types (e.g. top soil with sub-soil) | - | √ | √√ | - | - | √√ | - | bar: Sustainability Indicators ECON1; Sustainability Indicators ENV2; Sustainability Indicators ENV5
Consider electronic data transfer systems for information exchange between parties, reporting and archiving | √√ | - | √√ | √ | √√ | √√ | √√ | bar: Sustainability Indicators ECON1; Sustainability Indicators ENV5; Sustainability Indicators SOC5
Consider integrating investigation strategies, e.g intrusive and non-intrusive techniques, archaeological and trial pit surveys | - | - | √√ | - | √√ | √ | √√ | bar: Sustainability Indicators ECON1; Sustainability Indicators SOC5
Consider non-intrusive surveys to delineate sources and areas affected by contamination (e.g. geophysical surveys) | - | - | √√ | - | √√ | √√ | √√ | bar: Sustainability Indicators ECON1; Sustainability Indicators ENV5; Sustainability Indicators SOC5
Consider the proximity of laboratories to the site when evaluating qualified laboratories for testing that cannot be completed on-site | - | - | √√ | - | √√ | - | √ | bar: Sustainability Indicators ECON1; Sustainability Indicators ENV1; Sustainability Indicators ENV5; Sustainability Indicators SOC3
Consider the use of a mobile laboratory/field testing techniques and/or non-intrusive surveys to reduce off-site shipment of samples and improve spatial data | - | - | √√ | - | √√ | √√ | √√ | bar: Sustainability Indicators ECON1; Sustainability Indicators ENV1; Sustainability Indicators ENV5; Sustainability Indicators SOC3; Sustainability Indicators SOC5
Consider use of cleaner fuels & additives (e.g. ultra low sulphur diesel) for non-road plant e.g Electric, hybrid. | √ | - | √√ | - | √ | √√ | √ | bar: Sustainability Indicators ECON1; Sustainability Indicators ENV1; Sustainability Indicators ENV5 to Sustainability Indicators SOC1; Sustainability Indicators SOC3
Consider use of direct-push technology instead of rotary drilling | - | - | √√ | - | - | √√ | √ | bar: Sustainability Indicators ECON1; Sustainability Indicators ENV3; Sustainability Indicators ENV5; Sustainability Indicators SOC3
Consider use of engines with efficient exhaust (particulate) filter system | - | - | √√ | - | √ | √√ | - | bar: Sustainability Indicators ECON1; Sustainability Indicators ENV1; Sustainability Indicators SOC1; Sustainability Indicators SOC3
Don't allow plant and equipment to 'idle' | - | - | √√ | - | - | √√ | √ | bar: Sustainability Indicators ECON1; Sustainability Indicators ENV1; Sustainability Indicators ENV5 to Sustainability Indicators SOC1; Sustainability Indicators SOC3
Ensure proper maintenance of vehicles, plant & equipment e.g. Tyre pressures, correct loading of vehicles. | - | - | √√ | - | - | √√ | √ | bar: Sustainability Indicators ECON1; Sustainability Indicators ENV1; Sustainability Indicators ENV5 to Sustainability Indicators SOC1; Sustainability Indicators SOC3
Identify stakeholders most likely to be impacted by the activity and engage and minimise the impact on them. | - | √ | √√ | √√ | √√ | √ | √ | bar: Sustainability Indicators ECON1; Sustainability Indicators SOC2; Sustainability Indicators SOC4 to Sustainability Indicators SOC5
Minimise vehicle miles | - | - | √√ | √ | √√ | √√ | √√ | bar: Sustainability Indicators ECON1; Sustainability Indicators ENV1; Sustainability Indicators ENV5 to Sustainability Indicators SOC1; Sustainability Indicators SOC3
Plan to re-use boreholes through each phase of investigation, remediation and long-term monitoring | - | - | √√ | √ | √√ | √ | √√ | bar: Sustainability Indicators ECON1; Sustainability Indicators ENV5 to Sustainability Indicators SOC1; Sustainability Indicators SOC3
Reduce, reuse and recycle where possible. Plan your activities to reduce waste. | - | - | √√ | - | √√ | √√ | √ | bar: Sustainability Indicators ECON1; Sustainability Indicators ENV5
Select suitably sized plant and equipment | - | - | √√ | - | √√ | √√ | √ | bar: Sustainability Indicators ECON1; Sustainability Indicators ENV5; Sustainability Indicators SOC3
Specify electronic data transfer from laboratories | √√ | - | √√ | - | √√ | √√ | √√ | bar: Sustainability Indicators ECON1; Sustainability Indicators ENV5; Sustainability Indicators SOC5
Avoid drilling in the road or busy access areas where possible | - | - | √√ | - | √√ | √√ | √ | bar: Sustainability Indicators ECON2; Sustainability Indicators SOC1; Sustainability Indicators SOC3
Avoid drilling through confining layers without appropriate protection to prevent cross-contamination | - | - | √√ | - | √√ | √√ | √ | bar: Sustainability Indicators ECON2; Sustainability Indicators ENV3
Consider self-inspection/audit procedures to ensure that permit/consent conditions are being complied with | - | - | √√ | - | √ | √√ | √ | bar: Sustainability Indicators ECON2; Sustainability Indicators ENV1 to Sustainability Indicators ENV4; Sustainability Indicators SOC2
Develop an Ecology Management Plan to identify and manage impacts on areas of ecological interest before disturbing the site | - | √√ | √√ | - | √√ | √ | - | bar: Sustainability Indicators ECON2; Sustainability Indicators ENV4; Sustainability Indicators SOC3
Develop/implement a plan to communicate project issues & progress with external stakeholders | - | √ | √√ | √ | √√ | √√ | √√ | bar: Sustainability Indicators ECON2; Sustainability Indicators SOC4
Develop/implement measures to prevent the off-site migration of vermin (e.g. rats) when the site is disturbed | - | - | √√ | - | √ | √√ | - | bar: Sustainability Indicators ECON2; Sustainability Indicators SOC3
Ensure appropriate training is provided, and measures taken to deal with unexploded ordnance (UXO) | - | - | √√ | - | - | √√ | - | bar: Sustainability Indicators ECON2; Sustainability Indicators SOC1; Sustainability Indicators SOC3
Ensure appropriate training is provided, and measures taken, to prevent injury from manual handling | - | - | √√ | - | √ | √√ | √√ | bar: Sustainability Indicators ECON2; Sustainability Indicators SOC1; Sustainability Indicators SOC3
Ensure fuels and other chemicals are stored in secure, suitably bunded facilities away from watercourses, drains, flood risk areas and areas with high collision risk | - | - | √√ | - | √ | √√ | √ | bar: Sustainability Indicators ECON2; Sustainability Indicators ENV2 to Sustainability Indicators ENV3; Sustainability Indicators SOC1
Ensure personnel are appropriately trained in implementing the emergency plan & incident response procedures | - | - | √√ | - | - | √√ | √ | bar: Sustainability Indicators ECON2 to Sustainability Indicators ECON3; Sustainability Indicators SOC1
Ensure that all necessary permits/consents and exemptions are in place before works commence. i.e. abstraction licenses, discharge consents. | - | √√ | √√ | - | √√ | √ | √ | bar: Sustainability Indicators ECON2; Sustainability Indicators ENV1 to Sustainability Indicators ENV4; Sustainability Indicators SOC2
Ensure that sources of asbestos are identified before the site is disturbed (e.g. demolition) | - | - | √√ | - | √√ | √ | - | bar: Sustainability Indicators ECON2; Sustainability Indicators SOC1; Sustainability Indicators SOC3
Ensure that the risk of unexploded ordnance (UXO) on site is considered | - | - | √√ | - | √√ | - | - | bar: Sustainability Indicators ECON2; Sustainability Indicators SOC1; Sustainability Indicators SOC3
Identify all drainage systems on-site and design measures to mitigate any pollution risks | - | √ | √√ | - | √√ | √√ | √ | bar: Sustainability Indicators ECON2; Sustainability Indicators ENV3; Sustainability Indicators SOC3
Identify location of underground services before excavation or drilling | - | - | √√ | - | - | √√ | √ | bar: Sustainability Indicators ECON2; Sustainability Indicators SOC1; Sustainability Indicators SOC3
Implement an inspection schedule for containers, valves, pipe joins and secondary bunding | - | - | √√ | - | √ | √√ | √ | bar: Sustainability Indicators ECON2; Sustainability Indicators ENV2 to Sustainability Indicators ENV3; Sustainability Indicators SOC1
Implement the Considerate Constructors Scheme Code of Considerate Practice | - | - | √√ | - | √ | √√ | √ | bar: Sustainability Indicators ECON2; Sustainability Indicators ENV4; Sustainability Indicators SOC1; Sustainability Indicators SOC3 to Sustainability Indicators SOC4
Implement International Association of Oil & Gas Producers Life Saving Rules (as relevant to project activities) | - | - | √√ | - |  | √√ | √ | bar: Sustainability Indicators ECON2; Sustainability Indicators SOC1
Keep a spill kit close to the fuel or other fluids/chemicals storage area | - | - | √√ | - | - | √√ | √√ | bar: Sustainability Indicators ECON2; Sustainability Indicators ENV2 to Sustainability Indicators ENV3; Sustainability Indicators SOC1
Observe a stand-off from surface water courses, flood defences and abstraction boreholes | - | √√ | √√ | - | √√ | √√ | - | bar: Sustainability Indicators ECON2; Sustainability Indicators ENV3
Prepare & implement an emergency plan for the site | - | - | √√ | - | √ | √√ | √√ | bar: Sustainability Indicators ECON2; Sustainability Indicators SOC1
Respond effectively to complaints about e.g. noise, dust, odour, smoke, light nuisance | - | - | √√ | - | - | √√ | - | bar: Sustainability Indicators ECON2; Sustainability Indicators SOC3 to Sustainability Indicators SOC4
Stockpile contaminated materials in a sealed & bunded area | - | - | √√ | - | √ | √√ | - | bar: Sustainability Indicators ECON2; Sustainability Indicators ENV2 to Sustainability Indicators ENV3
Take appropriate measures to prevent contact with overhead cables | - | - | √√ | - | √ | √√ | √ | bar: Sustainability Indicators ECON2; Sustainability Indicators SOC1; Sustainability Indicators SOC3
Take care to prevent cross-contamination between drilling locations - decontaminate all equipment | - | - | √√ | - | - | √√ | √√ | bar: Sustainability Indicators ECON2; Sustainability Indicators ENV3; Sustainability Indicators SOC2; Sustainability Indicators SOC5
Take measures to prevent access and damage to protected areas | - | √√ | √√ | - | √ | √√ | √√ | bar: Sustainability Indicators ECON2; Sustainability Indicators ENV4
Use systems to separate clean and 'dirty' water | - | - | √√ | - | √ | √√ | √ | bar: Sustainability Indicators ECON2; Sustainability Indicators ENV3; Sustainability Indicators SOC3
Avoid mixing soil with waste | - | - | √√ | - | - | √√ | - | bar: Sustainability Indicators ENV2
Avoid removal of trees where practicable | - | √√ | √√ | - | √√ | √√ | - | bar: Sustainability Indicators ENV4; Sustainability Indicators SOC3
Consider measures to eradicate or control the spread of invasive, non-native species | - | √√ | √√ | - | √√ | √√ | √ | bar: Sustainability Indicators ENV4; Sustainability Indicators SOC3
Consider mobile data capture | - | - | √√ | - | √ | √√ | √√ | bar: Sustainability Indicators SOC3; Sustainability Indicators SOC5
Consider publishing a case study to highlight innovation used in the project | - | - | √√ | - | √√ | - | √√ | bar: Sustainability Indicators SOC5
Consider the use of dedicated sampling equipment/dataloggers to minimise cross-contamination | - | - | √√ | - | √√ | √√ | √√ | bar: Sustainability Indicators ENV3; Sustainability Indicators SOC5
Consider use of extraction hood/canopy during excavation/drilling in VOC-impacted soils | - | - | √√ | - | √ | √√ | - | bar: Sustainability Indicators ENV1; Sustainability Indicators SOC1; Sustainability Indicators SOC3
Consider use of phosphate-free detergents to decontaminate sampling equipment | - | - | √√ | - | √√ | √√ | √√ | bar: Sustainability Indicators ENV3
Consider using communication tools, such as regular newsletters, open days or a website | - | √√ | √√ | √√ | √√ | √√ | √√ | bar: Sustainability Indicators SOC4
Control and mitigate noise, vibration, dust (etc.) | - | - | √√ | - | √ | √√ | √ | bar: Sustainability Indicators SOC3
Decommission monitoring wells to prevent preferential pathways. Follow Environment Agency guidance. | - | - | √√ | - | - | √√ | √√ | bar: Sustainability Indicators ENV3
Develop a conceptual model, with uncertainties identified, and review when additional information becomes available | - | √√ | √√ | √√ | √√ | √√ | √√ | bar: Sustainability Indicators SOC5
Develop and implement an investigation/sampling strategy to obtain data that are 'fit for purpose' | - | - | √√ | - | √√ | √√ | √√ | bar: Sustainability Indicators SOC5
Develop and implement Life-Saving Rules or similar to improve health & safety performance | √ | √ | √√ | √ | √√ | √√ | √√ | bar: Sustainability Indicators SOC1
Do not store fuels etc near monitoring wells or water courses. | - | - | √√ | - | - | √√ | - | bar: Sustainability Indicators ENV3
Enhance community culture through the use of local art, an on-site visitors' centre, display boards etc.. | - | - | √√ | - | √√ | √√ | √ | bar: Sustainability Indicators SOC4
Ensure all staff and site visitors receive a health & safety induction | - | - | √√ | - | - | √√ | √√ | bar: Sustainability Indicators SOC1
Ensure that a unique referencing / numbering system is in place for boreholes, trial pits and sample identification | - | - | √√ | - | √√ | √√ | √√ | bar: Sustainability Indicators SOC5
Evaluate carbon footprint for major activities and implement a CO2 emissions reduction plan | √√ | - | √√ | √ | √√ | √√ | √ | bar: Sustainability Indicators ENV1; Sustainability Indicators ENV5; Sustainability Indicators SOC5
Identify any invasive, non-native species on-site | - | √√ | √√ | - | √√ | √√ | √ | bar: Sustainability Indicators ENV4; Sustainability Indicators SOC3
Identify protected sites (e.g. Site of Special Scientific Interest (SSSI), Regionally Important Geological/Geomorphological Sites (RIGS) or heritage sites) and protect them | - | √√ | √√ | - | √√ | √√ | - | bar: Sustainability Indicators ENV2 to Sustainability Indicators ENV3; Sustainability Indicators SOC3
Implement a plan to provide structured training on sustainability initiatives associated with the project | - | √ | √√ | √√ | √√ | √√ | √√ | bar: Sustainability Indicators ECON3; Sustainability Indicators SOC2; Sustainability Indicators SOC5
Implement policies that discourage unhealthy behaviour such as smoking, drug and alcohol abuse | - | - | √√ | - | - | √√ | √√ | bar: Sustainability Indicators SOC1
Inform neighbours about potentially noisy activity before it happens | - | - | √√ | - | - | √√ | √ | bar: Sustainability Indicators SOC4
Install monitoring wells in an appropriate way to prevent preferential pathways. | - | - | √√ | - | - | √√ | √ | bar: Sustainability Indicators ENV3
Learning from experience - ensuring a system is in place to document lessons learned, and to disseminate the findings. | √√ | √√ | √√ | √√ | √√ | √√ | √√ | bar: Sustainability Indicators SOC5
Locate fixed plant away from sensitive areas or mitigate impacts (e.g. location of exhausts, silencers or acoustic housing/barriers) | - | - | √√ | - | √ | √√ | √ | bar: Sustainability Indicators SOC3
Provide an accessible, inclusive and safe environment (e.g. good lighting, wheelchair ramps, clean roads & pavements) | - | √ | √√ | - | √√ | √√ | √ | bar: Sustainability Indicators SOC1 to Sustainability Indicators SOC3
Provide training to personnel on the importance of ecosystem protection | - | √√ | √√ | - | √ | √√ | - | bar: Sustainability Indicators ECON3; Sustainability Indicators ENV4
Sequence work and traffic patterns to minimise impacts on the local community | - | - | √√ | - | - | √√ | √ | bar: Sustainability Indicators ENV1; Sustainability Indicators SOC1; Sustainability Indicators SOC3
Set clear objectives to ensure that data collection is focussed and fit for purpose | √√ | √ | √√ | √√ | √√ | √√ | √√ | bar: Sustainability Indicators SOC5
Specify laboratory analytical methods that generate less waste and solvent use and meet data quality objectives (e.g. bias & precision) | - | - | √√ | - | √√ | - | √ | bar: Sustainability Indicators ENV5
Use bailers (no-purge) or low-flow samplers where suitable | - | - | √√ | - | √ | √√ | √√ | bar: Sustainability Indicators ENV5
Use plain English - avoid technical jargon | √√ | √√ | √√ | √√ | √√ | √√ | √√ | bar: Sustainability Indicators SOC4
When forming a trial pit, segregate excavated layers and reinstate each layer as close as possible to the depth from which it was removed | - | - | √√ | - | - | √ | - | bar: Sustainability Indicators ENV2
Where practicable avoid multiple mobilisations | - | √ | √√ | - | √√ | √√ | √ | bar: Sustainability Indicators ENV5 to Sustainability Indicators SOC1; Sustainability Indicators SOC3
Where water has to be used to assist the drilling process, use only uncontaminated water and record the volume | - | - | √√ | - | √√ | √√ | √√ | bar: Sustainability Indicators ENV3; Sustainability Indicators ENV5
Work with local communities to ensure the characteristics of the locality are preserved or enhanced | - | √√ | √√ | - | √√ | √√ | √ | bar: Sustainability Indicators SOC2; Sustainability Indicators SOC4
Select facilities such as hotels or meeting venues offering sustainability policies | √√ | √ | √ | √√ | √ | √ | √ | bar: Sustainability Indicators ECON1 to Sustainability Indicators SOC5
Consider limiting the size of a working face in VOC-contaminated soil | - | - | √ | - | √ | √√ | - | bar: Sustainability Indicators ECON1; Sustainability Indicators SOC1; Sustainability Indicators SOC3
Evaluate alternative waste transportation methods such as rail, barge or vehicles that operate using alternative fuels | √√ | √√ | √ | √√ | √√ | √ | - | bar: Sustainability Indicators ECON1; Sustainability Indicators ECON5 to Sustainability Indicators ENV1; Sustainability Indicators ENV5; Sustainability Indicators SOC3
Identify opportunities for resource sharing with other sites (e.g. within portfolio, cluster) | √ | √√ | √ | √ | √√ | √ | √ | bar: Sustainability Indicators ECON1; Sustainability Indicators ENV5; Sustainability Indicators SOC3
Identify potential incentives for improved site use (e.g. optimum land use options wrt contaminant distribution) | - | √√ | √ | - | √ | - | - | bar: Sustainability Indicators ECON1
Identify reuse or recycling options for materials, plant and equipment removed from site | - | - | √ | - | √√ | √ | √√ | bar: Sustainability Indicators ECON1; Sustainability Indicators ENV5
Minimise the consumptive use of water | - | √√ | √ | - | √√ | √√ | √ | bar: Sustainability Indicators ECON1; Sustainability Indicators ENV5; Sustainability Indicators SOC3
Minimise the volume of waste discharged to public sewer | - | √√ | √ | - | √√ | √√ | √ | bar: Sustainability Indicators ECON1; Sustainability Indicators ENV1; Sustainability Indicators ENV5; Sustainability Indicators SOC3
Minimise the volume of waste sent to landfill | - | √√ | √ | - | √√ | √√ | √ | bar: Sustainability Indicators ECON1; Sustainability Indicators ENV1; Sustainability Indicators ENV5; Sustainability Indicators SOC3
Schedule activities during appropriate seasons to reduce delays, community or ecological impact, and energy requirements | - | √ | √ | - | √√ | √√ | √ | bar: Sustainability Indicators ECON1; Sustainability Indicators ENV1; Sustainability Indicators ENV5; Sustainability Indicators SOC3
Sequence remedial work phases to reduce or limit double handling of materials at the site | - | √√ | √ | - | √√ | √ | - | bar: Sustainability Indicators ECON1; Sustainability Indicators ENV1; Sustainability Indicators SOC3
Consider a survey of the site to identify and safeguard protected species and habitat | - | - | √ | - | √√ | √ | - | bar: Sustainability Indicators ECON2; Sustainability Indicators ENV4; Sustainability Indicators SOC3
Divert runoff away from stockpiles | - | - | √ | - | √ | √√ | - | bar: Sustainability Indicators ECON2; Sustainability Indicators ENV2 to Sustainability Indicators ENV3
Ensure any culturally sensitive site use is taken into consideration before implementation (e.g. burial grounds, religious buildings, or culturally sensitive areas) | - | √√ | √ | - | √√ | √ | - | bar: Sustainability Indicators ECON2; Sustainability Indicators SOC2 to Sustainability Indicators SOC3
Implement a plan to incorporate external economic impacts into decision-making | - | √√ | √ | - | √ | - | - | bar: Sustainability Indicators ECON2
Limit the time during which chemicals or hazardous substances are stored on-site | - | - | √ | - | - | √√ | √ | bar: Sustainability Indicators ECON2; Sustainability Indicators ENV2 to Sustainability Indicators ENV3; Sustainability Indicators SOC1
Locate stockpiles away from watercourses and areas at risk from flooding | - | - | √ | - | √√ | √√ | - | bar: Sustainability Indicators ECON2; Sustainability Indicators ENV2 to Sustainability Indicators ENV3
Adopt an equal opportunities policy - implement training / mentoring / apprenticeships | √√ | - | √ | - | - | √√ | - | bar: Sustainability Indicators ECON3 to Sustainability Indicators ECON4; Sustainability Indicators SOC2; Sustainability Indicators SOC4
Adopting an anti-slavery policy | √√ | - | √ | - | - | √√ | - | bar: Sustainability Indicators SOC2
Avoid overcompaction (use tracked vehicles) | - | - | √ | - | - | √√ | - | bar: Sustainability Indicators ENV2
Confine off-site traffic movement to designated routes e.g., major roads rather than narrow residential streets | - | - | √ | - | √√ | √√ | - | bar: Sustainability Indicators SOC1; Sustainability Indicators SOC3
Confine on-site traffic movement to designated routes to minimise nuisance from dust and noise | - | - | √ | - | √√ | √√ | - | bar: Sustainability Indicators ENV2; Sustainability Indicators SOC1; Sustainability Indicators SOC3
Consider a survey of soil types before disturbing the site (Soil Resource Plan) | - | √√ | √ | - | √ | √ | - | bar: Sustainability Indicators ENV2; Sustainability Indicators ENV5
Consider alternatives to the use of herbicides near water. If herbicides are used follow relevant guidance. | - | - | √ | - | √ | √√ | - | bar: Sustainability Indicators ENV3
Consider conducting an Equality Impact Assessment. | - | √√ | √ | - | √√ | √ | √ | bar: Sustainability Indicators SOC2
Consider covering excavated areas with biodegradable fabric or foam to suppress VOC emissions | - | - | √ | - | √ | √√ | - | bar: Sustainability Indicators ENV1; Sustainability Indicators SOC1; Sustainability Indicators SOC3
Consider engaging a specialist to identify soil resources. Minerals assessment / geotechnical properties. | - | √√ | √ | - | √ | √ | - | bar: Sustainability Indicators ENV2; Sustainability Indicators ENV5
Consider reusing local ecological resources (e.g. seeds, cuttings) in site restoration | √ | √√ | √ | - | √√ | √√ | - | bar: Sustainability Indicators ENV4; Sustainability Indicators SOC3
Consider use of alternative energy sources to power auxiliary equipment (e.g. wind, photo-voltaic, ground heat pump) | - | √√ | √ | - | √√ | √√ | √ | bar: Sustainability Indicators ECON4; Sustainability Indicators ENV1; Sustainability Indicators ENV5; Sustainability Indicators SOC3
Consider using products with recycled, renewable or bio-based materials | - | - | √ | - | √√ | √√ | √ | bar: Sustainability Indicators ENV5
Consider using settlement tanks or lagoons to remove silt from water (e.g. pumped from excavations, run-off) before discharge | - | - | √ | - | √ | √√ | - | bar: Sustainability Indicators ENV2 to Sustainability Indicators ENV3; Sustainability Indicators ENV5
Consider ways to maximise positive benefits to local communities | - | √√ | √ | √√ | √ | √ | - | bar: Sustainability Indicators SOC2
Develop/implement a plan to include external stakeholders in decision-making | - | √√ | √ | √√ | √√ | √ | √
Improve employee engagement with sustainability - assign 'sustainability champions' | √ | - | √ | - | - | √ | - | bar: Sustainability Indicators SOC2; Sustainability Indicators SOC4
Encourage refillable water bottles rather than buying plastic bottles. | - | - | √ | - | - | √ | √ | bar: Sustainability Indicators ENV5
Ensure that remediation information, including the verification report and monitoring data, are securely archived | - | √ | √ | - | √√ | √ | √√ | bar: Sustainability Indicators ECON5; Sustainability Indicators SOC5
Establish an on-site facility to house native vegetation uprooted during remediation activities | - | - | √ | - | √√ | √√ | - | bar: Sustainability Indicators ECON3; Sustainability Indicators ENV4; Sustainability Indicators SOC3
Minimise the amount of exposed soil | - | - | √ | - | √√ | √√ | - | bar: Sustainability Indicators ENV2 to Sustainability Indicators ENV3
Paying a living wage rather than minimum wage | √√ | - | √ | - | - | √√ | - | bar: Sustainability Indicators ECON3 to Sustainability Indicators ECON4; Sustainability Indicators SOC2
Plant and wheel-washing to be carried out on contained hardstanding at least 10 m from water course or surface water drain | - | - | √ | - | √√ | √√ | - | bar: Sustainability Indicators ENV3
Revegetate restored soil as soon as practicable | - | - | √ | - | - | √√ | - | bar: Sustainability Indicators ENV2
Stockpile soils for as short a period as possible | - | √ | √ | - | - | √√ | - | bar: Sustainability Indicators ENV2
Store soil types in segregated stockpiles, identified on a site plan | - | - | √ | - | √ | √√ | - | bar: Sustainability Indicators ENV2; Sustainability Indicators ENV5
Consider the use of Construction Environmental Management Plans | - | - | √ | - | - | √√ | - | bar: Sustainability Indicators ENV1; Sustainability Indicators ENV5; Sustainability Indicators SOC3 to Sustainability Indicators SOC4
Adopt a sustainable procurement policy | √√ | - | - | - | - | - | - | bar: Sustainability Indicators ECON1 to Sustainability Indicators SOC5
Combine remediation works with other earthworks and development activities | - | √√ | - | - | √√ | √√ | - | bar: Sustainability Indicators ECON1 to Sustainability Indicators SOC5
Communicate remediation options to relevant stakeholders in a consultative process | - | - | - | √√ | - | - | - | bar: Sustainability Indicators ECON1 to Sustainability Indicators SOC5
Implement a plan to evaluate sustainability criteria/indicators sets for the project | - | - | - | √√ | - | - | - | bar: Sustainability Indicators ECON1 to Sustainability Indicators SOC5
Implement a plan to provide structured training in sustainable procurement practice | √√ | - | - | - | - | - | - | bar: Sustainability Indicators ECON1 to Sustainability Indicators SOC5
Implement a sustainable procurement plan for the project/site | √√ | - | - | - | - | - | - | bar: Sustainability Indicators ECON1 to Sustainability Indicators SOC5
Obtain input on remediation options from relevant stakeholders and manage community needs and concerns | - | - | - | √√ | - | - | - | bar: Sustainability Indicators ECON1 to Sustainability Indicators SOC5
Plan site layout with regard to minimising the physical remediation required | - | √√ | - | √ | √ | - | - | bar: Sustainability Indicators ECON1 to Sustainability Indicators SOC5
Request that the functional performance specifications of products are supplied | √√ | - | - | - | - | - | - | bar: Sustainability Indicators ECON1 to Sustainability Indicators SOC5
Set sustainability criteria in the specification to motivate suppliers to provide more sustainable products and services | √√ | - | - | - | - | - | - | bar: Sustainability Indicators ECON1 to Sustainability Indicators SOC5
Conduct bench-scale/pilot trials to estimate the material quantities required for remediation | - | - | - | √ | √√ | √ | - | bar: Sustainability Indicators ECON1; Sustainability Indicators ENV5
Conduct periodic review of treatment processes to identify diminishing return | - | - | - | - | - | √√ | √ | bar: Sustainability Indicators ECON1; Sustainability Indicators SOC5
Consider appointing contractors on a value for money rather than lowest cost basis | √√ | - | - | - | - | - | - | bar: Sustainability Indicators ECON1
Consider capture and re-use of grey water | - | √√ | - | - | √√ | √√ | - | bar: Sustainability Indicators ECON1; Sustainability Indicators ENV3; Sustainability Indicators ENV5
Consider discharge of unused water to surface water or SUDS rather than to sewer | - | √√ | - | - | √√ | √√ | √ | bar: Sustainability Indicators ECON1; Sustainability Indicators ENV3; Sustainability Indicators ENV5
Consider export of contaminated soil to a local treatment facility and return of suitable treated soil for re-use (cluster approach) | - | √ | - | √ | √√ | √ | - | bar: Sustainability Indicators ECON1; Sustainability Indicators ENV1; Sustainability Indicators ENV5
Consider gravity-flow instead of pumping to move water | - | √√ | - | - | √√ | √√ | - | bar: Sustainability Indicators ECON1; Sustainability Indicators ENV3; Sustainability Indicators ENV5; Sustainability Indicators SOC3
Consider implementing a silt management plan | - | - | - | √√ | √√ | √√ | - | bar: Sustainability Indicators ECON1; Sustainability Indicators ENV2 to Sustainability Indicators ENV3; Sustainability Indicators ENV5
Consider incentivising contracts to maximise value for money and sustainability gains | √√ | - | - | - | - | - | - | bar: Sustainability Indicators ECON1
Consider recovery of treated soil for re-use on-site where suitable for use as set out in the Materials Management Plan | - | √√ | - | √ | √√ | √ | - | bar: Sustainability Indicators ECON1; Sustainability Indicators ENV1; Sustainability Indicators ENV5; Sustainability Indicators SOC3
Consider use of methane capture system with electricity generation | - | - | - | - | √√ | - | - | bar: Sustainability Indicators ECON1; Sustainability Indicators ENV1; Sustainability Indicators ENV5; Sustainability Indicators SOC3
Consider using existing site infrastructure for remediation works, e.g. housing equipment, offices, etc.. | - | √√ | - | - | √√ | √ | - | bar: Sustainability Indicators ECON1; Sustainability Indicators ENV5
Consider that institutional controls are in place to secure future land use and funds to maintain the controls | - | √√ | - | - | √ | - | √√ | bar: Sustainability Indicators ECON1; Sustainability Indicators ECON4 to Sustainability Indicators ECON5; Sustainability Indicators SOC1 to Sustainability Indicators SOC2; Sustainability Indicators SOC5
Optimise the efficiency of the remediation system to meet environmental, social and economic objectives | - | - | - | √√ | √√ | √√ | √ | bar: Sustainability Indicators ECON1; Sustainability Indicators SOC5
Use programmable thermostats within treatment buildings to maintain optimum conditions for treatment/occupancy | - | - | - | - | √ | √√ | - | bar: Sustainability Indicators ECON1; Sustainability Indicators ENV1; Sustainability Indicators ENV5
Where appropriate, incorporate natural attenuation into a remediation strategy | - | - | - | √√ | √√ | √√ | √ | bar: Sustainability Indicators ECON1; Sustainability Indicators ECON5; Sustainability Indicators ENV3; Sustainability Indicators ENV5; Sustainability Indicators SOC3
Conduct periodic review of treatment processes to identify redundant or inefficient equipment | - | - | - | - | - | √√ | √ | bar: Sustainability Indicators ECON2; Sustainability Indicators ENV5
Ensure the remediation remains protective through adaptive management before and post-closure | - | √√ | - | √ | √ | √ | √√ | bar: Sustainability Indicators ECON2; Sustainability Indicators ECON5; Sustainability Indicators SOC5
Install and maintain a leak detection system within a treatment system | - | - | - | - | √√ | √√ | - | bar: Sustainability Indicators ECON2; Sustainability Indicators ENV2 to Sustainability Indicators ENV3
Promote the sequestration of carbon through reforestation or afforestation | - | √√ | - | - | √ | - | - | bar: Sustainability Indicators ECON2; Sustainability Indicators ENV1 to Sustainability Indicators ENV2; Sustainability Indicators SOC3
Avoid constructing a stockpile with steep slopes | - | - | - | - | - | √√ | - | bar: Sustainability Indicators ENV2
Consider driver training to reduce accidents / stress | - | - | - | - | - | √ | - | bar: Sustainability Indicators SOC1 to Sustainability Indicators SOC2
Consider emerging technologies and renewable energy supply to reduce environmental impacts of remediation | √√ | - | - | √√ | √√ | √ | - | bar: Sustainability Indicators ECON5 to Sustainability Indicators ENV1; Sustainability Indicators ENV5
Consider environmental offsetting (eg. Carbon, biodiversity) | √ | √√ | - | √√ | √√ | √ | - | bar: Sustainability Indicators ECON4 to Sustainability Indicators ECON5; Sustainability Indicators ENV4 to Sustainability Indicators ENV5
Consider habitat reconstruction in the end-use of the site | - | √√ | - | - | √ | - | - | bar: Sustainability Indicators ENV4; Sustainability Indicators SOC3
Consider how climate change may affect the efficacy of your remediation strategy to meet long-term performance objectives | - | √√ | - | - | √√ | - | - | bar: Sustainability Indicators SOC5
Consider opportunities for supporting STEM | - | - | - | - | √ | √ | - | bar: Sustainability Indicators ECON3; Sustainability Indicators SOC2 to Sustainability Indicators SOC4
Consider procuring local suppliers, equipment and services | √√ | - | - | - | - | - | - | bar: Sustainability Indicators ECON3; Sustainability Indicators ENV1; Sustainability Indicators ENV5; Sustainability Indicators SOC2
Consider silt traps to prevent silt runoff from entering water courses or drains | - | - | - | - | √ | √√ | -
Consider the use of sustainable drainage systems | - | √√ | - | - | √√ | √ | - | bar: Sustainability Indicators ENV2 to Sustainability Indicators ENV3
Consider using covering for e.g. chutes, conveyors and skips for soil in ex situ soil remediation systems | - | - | - | - | √ | √√ | - | bar: Sustainability Indicators SOC3
Cover (sheet) contaminated soil in open trucks during transport | - | - | - | - | √ | √√ | - | bar: Sustainability Indicators ENV1; Sustainability Indicators SOC1; Sustainability Indicators SOC3
Do not strip soils during or after heavy rain | - | - | - | - | - | √√ | - | bar: Sustainability Indicators ENV2
Establish clear risk-management objectives before considering remediation options in detail | - | √ | - | √√ | √ | - | - | bar: Sustainability Indicators SOC5
Maintain vegetation corridors (riparian buffer strips) adjacent to water courses | - | √ | - | - | √√ | √√ | - | bar: Sustainability Indicators ENV2 to Sustainability Indicators ENV3
Produce a Materials Management Plan | - | √√ | - | - | √√ | √ | - | bar: Sustainability Indicators ENV5; Sustainability Indicators SOC2
Consider piling risk assessment to reduce risks to groundwater / human health | - | √ |  | - | - | √√ | - | bar: Sustainability Indicators ENV1; Sustainability Indicators ENV3
Adopt GPS and computer guided plant to maximise efficiency and reduce unnecessary plant movements | - | √ |  | - | - | √√ | - | bar: Sustainability Indicators ECON1 to Sustainability Indicators ECON2; Sustainability Indicators ECON5 to Sustainability Indicators ENV2; Sustainability Indicators ENV5
Note on I2: Direct Economic Costs and Benefits
Note on J2: Indirect Economis Costs and Benefits
Note on K2: Employment and Employment Capital
Note on L2: Induced Economic Costs and Benefits
Note on M2: Project Lifespan and Flexibility
Note on N2: Emissions to Air
Note on O2: Soil and ground conditions
Note on P2: Groundwater & Surface Water
Note on Q2: Ecology
Note on R2: Natural Resources and Waste
Note on S2: Human Health and Safety
Note on T2: Ethics and Equality
Note on U2: Neighbourhoods and Locality
Note on V2: Communities and Community Involvement
Note on W2: Uncertainty and Evidence